## bus
bus | name | latitude | longitude | max load | average load | flat_indx | Vm | Va | baseKV | Vmax | Vmin | caplim
1 | South | 49.6997 | -112.8559 | 122.2082 | 85.1765 | 15 | 1 | 0 | 240 | 1.05 | 0.95 | 500
2 | Calgary | 51.056 | -114.1091 | 189.5703 | 116.065 | 18 | 1 | 0 | 240 | 1.05 | 0.95 | 500
3 | Central | 52.2758 | -113.8153 | 158.7383 | 122.803 | 29 | 1 | 0 | 240 | 1.05 | 0.95 | 500
4 | Edmonton | 53.5418 | -113.4945 | 230.9916 | 151.4355 | 47 | 1 | 0 | 240 | 1.05 | 0.95 | 500
5 | Northwest | 56.2312 | -117.3389 | 105.0514 | 80.6216 | 12 | 1 | 0 | 240 | 1.05 | 0.95 | 500
6 | Northeast | 56.7083 | -111.411 | 143.6649 | 113.0313 | 50 | 1 | 0 | 240 | 1.05 | 0.95 | 500

## branch
branch | fbus | tbus | From (name) | To (name) | distance | product | radius (inch) | R_25 (Ohm/kft) | R_75 (Ohm/kft) | Xa (Ohm/miles) | Reactance of the line (Ohm) | X | static rating | static ampacity (A) | angmin | angmax | n0 | Cost per km ($) | Total Cost ($mil) | candidate | g | from lat | from lon | to lat | to lon | azimuth | latitude (critical) | longitude (critical) | elevation (critical)
1 | 5 | 6 | Northwest | Northeast | 365.48 | Turkey | 0.198 | 3.459 | 4.32 | 0.774 | 175.7749 | 0.30516 | 25.1688 | 104.87 | -35 | 35 | 1 | 877000 | 320.526 | - | 0 | 56.2312 | -117.3389 | 56.7083 | -111.411
2 | 5 | 4 | Northwest | Edmonton | 389.9 | Turkey | 0.198 | 3.459 | 4.32 | 0.774 | 187.5195 | 0.32555 | 25.1688 | 104.87 | -35 | 35 | 1 | 877000 | 341.9423 | - | 0 | 56.2312 | -117.3389 | 53.5418 | -113.4945
3 | 6 | 4 | Northeast | Edmonton | 429.05 | Robin | 0.354 | 1.089 | 1.433 | 0.645 | 171.957 | 0.29854 | 50.3647 | 209.853 | -35 | 35 | 1 | 1504000 | 645.2912 | - | 0 | 56.7083 | -111.411 | 53.5418 | -113.4945
4 | 4 | 3 | Edmonton | Central | 139.38 | Falcon | 1.545 | 0.0602 | 0.0712 | 0.358 | 31.0053 | 0.053829 | 344.136 | 1433.9 | -35 | 35 | 1 | 3500000 | 487.83 | 4 | 0 | 53.5418 | -113.4945 | 51.056 | -114.1091
5 | 3 | 2 | Central | Calgary | 139.08 | Coot | 1.04 | 0.1175 | 0.1311 | 0.411 | 35.5188 | 0.061665 | 217.428 | 905.95 | -35 | 35 | 1 | 877000 | 121.9732 | 5 | 0 | 52.2758 | -113.8153 | 51.056 | -114.1091
6 | 2 | 1 | Calgary | South | 173.95 | Penguin | 0.563 | 0.434 | 0.617 | 0.557 | 60.2049 | 0.10452 | 85.7664 | 357.36 | -35 | 35 | 1 | 877000 | 152.5541 | 6 | 0 | 51.056 | -114.1091 | 49.6997 | -112.8559
7 | 5 | 2 | Northwest | Calgary | 621.42 | Falcon | 1.545 | 0.0602 | 0.0712 | 0.358 | 138.2358 | 0.23999 | 344.136 | 1433.9 | -35 | 35 | 0 | 1504000 | 934.6157 | 7 | 0 | 56.2312 | -117.3389 | 51.056 | -114.1091
8 | 5 | 3 | Northwest | Central | 497.54 | Falcon | 1.545 | 0.0602 | 0.0712 | 0.358 | 110.6785 | 0.19215 | 344.136 | 1433.9 | -35 | 35 | 0 | 1504000 | 748.3002 | 8 | 0 | 56.2312 | -117.3389 | 52.2758 | -113.8153
9 | 3 | 1 | Central | South | 296.01 | Falcon | 1.545 | 0.0602 | 0.0712 | 0.358 | 65.8479 | 0.11432 | 344.136 | 1433.9 | -35 | 35 | 0 | 1504000 | 445.199 | 9 | 0 | 52.2758 | -113.8153 | 49.6997 | -112.8559
10 | 4 | 1 | Edmonton | South | 450 | Falcon | 1.545 | 0.0602 | 0.0712 | 0.358 | 100.1031 | 0.17379 | 344.136 | 1433.9 | -35 | 35 | 0 | 1504000 | 676.8 | 10 | 0 | 53.5418 | -113.4945 | 49.6997 | -112.8559
Note on S1: Based On MISO https://cdn.misoenergy.org/20220208%20PSC%20Item%2005c%20Transmission%20Cost%20Estimation%20Guide%20for%20MTEP22_Draft622733.pdf Page 46

## units
unit | bus | type | pmax | ramp
1 | 1 | gas | 14.3846 | 14.3846
2 | 1 | hydro | 9.3077 | 9.3077
3 | 1 | solar | 55.5385 | 55.5385
4 | 1 | wind | 118.1615 | 118.1615
5 | 1 | biopower | 3.5385 | 3.5385
6 | 2 | coal | 58.4615 | 52.6154
7 | 2 | gas | 122.7692 | 122.7692
8 | 2 | hydro | 17.3077 | 17.3077
9 | 2 | solar | 3.1538 | 3.1538
10 | 2 | wind | 6.7692 | 6.7692
11 | 3 | biopower | 0.76923 | 0.76923
12 | 3 | coal | 51.2308 | 46.1077
13 | 3 | gas | 42.0462 | 42.0462
14 | 3 | hydro | 40.6923 | 40.6923
15 | 3 | solar | 1.6923 | 1.6923
16 | 3 | wind | 16.6154 | 16.6154
17 | 3 | biopower | 3.2308 | 3.2308
18 | 4 | coal | 328.9538 | 296.0585
19 | 4 | gas | 67.9 | 67.9
20 | 4 | biopower | 0.36923 | 0.36923
21 | 5 | coal | 11.5385 | 10.3846
22 | 5 | gas | 35.7385 | 35.7385
23 | 5 | biopower | 13.6923 | 13.6923
24 | 6 | gas | 142 | 142
25 | 6 | biopower | 8.9231 | 8.9231